## gsvesc
Ref | Qnty | Value | Digikey No | Price | Footprint | Description | Vendor
C2, C1, C5, C21, C27, C32, C30, C25, C18, C17, C19, C46, C48, C45, | 14 | 100n |  |  | Capacitor_SMD:C_0805_2012Metric | Unpolarized capacitor
C3, C4, | 2 | 15p0 |  |  | Capacitor_SMD:C_0805_2012Metric | Unpolarized capacitor
C16, C36, C43, C38, C44, C37, C39, | 7 | 10u0/75V |  |  | Capacitor_SMD:C_1210_3225Metric | Unpolarized capacitor
C20, C23, C31, C14, C24, C41, | 6 | 10n0 |  |  | Capacitor_SMD:C_0805_2012Metric | Unpolarized capacitor
C26, | 1 | 22u0/25V |  |  | Capacitor_SMD:C_0805_2012Metric | Unpolarized capacitor
C33, C34, | 2 | 100u |  |  | Capacitor_Tantalum_SMD:CP_EIA-3528-21_Kemet-B | Polarized capacitor
C35, C40, C47, | 3 | 1n00 |  |  | Capacitor_SMD:C_0805_2012Metric | Unpolarized capacitor
C49, C6, C7, C9, C8, C10, C11, C12, C13, C15, C22, C29, C28, C42, | 14 | 10u0/25V |  |  | Capacitor_SMD:C_0805_2012Metric | Unpolarized capacitor
D1, | 1 | BLUE |  |  | LED_SMD:LED_0805_2012Metric | Light emitting diode
D2, D11, | 2 | RED |  |  | LED_SMD:LED_0805_2012Metric | Light emitting diode
D3, | 1 | GREEN |  |  | LED_SMD:LED_0805_2012Metric | Light emitting diode
D4, D5, | 2 | SS210 |  |  | Diode_SMD:D_SMA | 60V 3A Schottky Barrier Rectifier Diode, SMC
D6, D7, | 2 | B5819W |  |  | Diode_SMD:D_SOD-123 | Schottky diode
D8, D10, D9, | 3 | SMMBD914LT3G |  |  | Package_TO_SOT_SMD:SOT-23 | Diode
H1, H2, H3, | 3 | MountingHole |  |  | MountingHole:MountingHole_3.2mm_M3 | Mounting Hole without connection
J1, J2, J3, | 3 | Conn_01x06 |  |  | Connector_JST:JST_SH_BM06B-SRSS-TB_1x06-1MP_P1.00mm_Vertical | Generic connector, single row, 01x06, script generated (kicad-library-utils/schlib/autogen/connector/)
J4, | 1 | Conn_01x05 |  |  | Connector_PinHeader_2.54mm:PinHeader_1x05_P2.54mm_Vertical | Generic connector, single row, 01x05, script generated (kicad-library-utils/schlib/autogen/connector/)
J5, J14, | 2 | Conn_01x03 |  |  | Connector_JST:JST_SH_BM03B-SRSS-TB_1x03-1MP_P1.00mm_Vertical | Generic connector, single row, 01x03, script generated (kicad-library-utils/schlib/autogen/connector/)
J6, | 1 | USB_B_Mini |  |  | Connector_USB:USB_Micro-B_Wuerth_614105150721_Vertical_CircularHoles | USB Mini Type B connector
J7, | 1 | BAT+ |  |  | gsvesc:TestPoint_Pad_5.0x5.0mm | Generic connector, single row, 01x01, script generated (kicad-library-utils/schlib/autogen/connector/)
J8, | 1 | BAT- |  |  | gsvesc:TestPoint_Pad_5.0x5.0mm | Generic connector, single row, 01x01, script generated (kicad-library-utils/schlib/autogen/connector/)
J9, | 1 | PHASE_A |  |  | gsvesc:TestPoint_Pad_5.0x5.0mm | Generic connector, single row, 01x01, script generated (kicad-library-utils/schlib/autogen/connector/)
J10, | 1 | PHASE_C |  |  | gsvesc:TestPoint_Pad_5.0x5.0mm | Generic connector, single row, 01x01, script generated (kicad-library-utils/schlib/autogen/connector/)
J11, | 1 | PHASE_B |  |  | gsvesc:TestPoint_Pad_5.0x5.0mm | Generic connector, single row, 01x01, script generated (kicad-library-utils/schlib/autogen/connector/)
J12, | 1 | NTC |  |  | gsvesc:2pad_smd_testpin | Generic connector, double row, 02x01, this symbol is compatible with counter-clockwise, top-bottom and odd-even numbering schemes., script generated (kicad-library-utils/schlib/autogen/connector/)
J13, | 1 | Conn_01x02 |  |  | gsvesc:2pad_smd_testpin | Generic connector, single row, 01x02, script generated (kicad-library-utils/schlib/autogen/connector/)
L1, | 1 | 470u |  |  | Inductor_SMD:L_12x12mm_H6mm | Inductor
L2, | 1 | 15u0 |  |  | Inductor_SMD:L_7.3x7.3_H4.5 | Inductor
Q3, Q4, Q5, Q6, Q1, Q2, | 6 | TPH2R608NH,L1Q |  |  | gsvesc:TRANS_TPHR8504PL-3PIN
R1, | 1 | 0R00 |  |  | Resistor_SMD:R_0805_2012Metric | Resistor
R2, R3, | 2 | 22R1 |  |  | Resistor_SMD:R_0805_2012Metric | Resistor
R5, | 1 | 100R |  |  | Resistor_SMD:R_0805_2012Metric | Resistor
R6, R7, R4, R22, R20, R18, R14, R23, | 8 | 2k70 |  |  | Resistor_SMD:R_0805_2012Metric | Resistor
R8, R16, R36, | 3 | 10k0 |  |  | Resistor_SMD:R_0805_2012Metric | Resistor
R9, R29, R30, R33, | 4 | 1k00 |  |  | Resistor_SMD:R_0805_2012Metric | Resistor
R10, R11, | 2 | 221R |  |  | Resistor_SMD:R_0805_2012Metric | Resistor
R12, R15, | 2 | 680k |  |  | Resistor_SMD:R_0805_2012Metric | Resistor
R21, R19, R17, R13, | 4 | 56k0 |  |  | Resistor_SMD:R_0805_2012Metric | Resistor
R24, R39, R38, R26, R25, R43, R42, R32, R28, | 9 | 4R75 |  |  | Resistor_SMD:R_0805_2012Metric | Resistor
R27, | 1 | 13k0 |  |  | Resistor_SMD:R_0805_2012Metric | Resistor
R31, R46, R45, | 3 | 0R001 |  |  | Resistor_SMD:R_2512_6332Metric | Resistor
R35, R34, | 2 | 7k50 |  |  | Resistor_SMD:R_0805_2012Metric | Resistor
U1, | 1 | STM32F405RGTx |  |  | Package_QFP:LQFP-64_10x10mm_P0.5mm | ARM Cortex-M4 MCU, 1024KB flash, 128KB RAM, 168MHz, 1.8-3.6V, 51 GPIO, LQFP-64
U3, U12, U15, | 3 | LM5107 |  |  | Package_SO:SOIC-8_3.9x4.9mm_P1.27mm
U5, U6, U4, | 3 | INA240A2 |  |  | gsvesc:INA240A1QPWRQ1
U10, | 1 | LM5008MM |  |  | Package_SO:MSOP-8_3x3mm_P0.65mm | 500 mA, High Voltage (100V) Step-Down Switching Regulator, Adjustable Output Voltage, MSOP-8
U13, U11, U2, U7, U8, U9, | 6 | SN74LVC1G66DBVR |  |  | gsvesc:M74VHC1GT66DTT1G
U14, | 1 | TPS5430DDA |  |  | Package_SO:TI_SO-PowerPAD-8_ThermalVias | 3A, Step Down Swift Converter, Adjustable Output Voltage, 5.5-36V Input Voltage, PowerSO-8
U16, | 1 | EYSGJNZWY |  |  | gsvesc:BLE_EYSGJNZWY
Y1, | 1 | X50328MSB2GI |  |  | Crystal:Crystal_SMD_5032-2Pin_5.0x3.2mm | Two pin crystal